## Tire Diameter
Tire Diameter Calculator
Enter any/all of the parameters highlighted in yellow to calculate overall tire diameter. DO NOT enter any value displayed in RED. It is automatically calculated.
| Tire Width (millimeters) | Aspect Ratio | Wheel Diameter (inches) | Tire Diameter (inches)
| 245 | 0.45 | 17 | 25.6811

## Vehicle Speed
Vehicle Speed Calculator
Enter any/all of the values highlighted in yellow to calculate vehicle speed: DO NOT enter any value displayed in RED. It is automatically calculated.
| Engine RPM | Axle Ratio | Transmission Ratio | Tire Diameter (inches) | Wheel RPM | Vehicle Speed (MPH)
| 6800 | 4.3 | 3.37 | 25.68 | 469.2568 | 35.8502

## Engine RPM
Engine RPM Calculator
Enter any/all of the values highlighted in yellow to calculate engine RPM: DO NOT enter any value displayed in RED. It is automatically calculated.
| Vehicle Speed (MPH) | Tire Diameter (inches) | Axle Ratio | Transmission Ratio | Wheel RPM | Engine RPM
| 120 | 25.68 | 4.3 | 1 | 1570.7254 | 6754.1193

## Axle Ratio
Axle Ratio Calculator
Enter any/all of the values highlighted in yellow to calculate axle ratio: DO NOT enter any value displayed in RED. It is automatically calculated.
| Vehicle Speed (MPH) | Tire Diameter (Inches) | Engine RPM | Transmission Ratio | Wheel RPM | Axle Ratio
| 180 | 25.68 | 6800 | 0.67 | 2356.0881 | 4.3077