## Boost Level
Theoretical Boost Level
Enter ONLY the values highlighted in yellow to calculate the theoretical boost produced. DO NOT enter any value displayed in RED. It is automatically calculated.
NOTE: these calculations apply to only positive displacement compressors.
Crank Pulley Dia. (in) | SC Pulley Dia. (in) | Pulley Ratio | Compressor Size (L) | Engine Size (L) |  |  | Theoretical Boost (psi)
6.72 | 3 | 2.24 | 1.7 | 4.6 | 2.3 | 1.6557 | 9.6381
Note on A4: Enter the diameter of the engine's crankshaft pulley in this column.
Note on B4: Enter the compressor's pulley diameter in this column.
Note on C4: This is the calculated value for the number of SC pulley revolutions that are produced per crankshaft revolution.
Note on I4: This is the calculated value for the theoretical boost level that will be produced by the specified pulley size. NOTE: The actual boost level may vary due to restrictions, belt slip, and/or internal losses.
Note on E4: Size in liters of the compressor
Note on F4: Engine displacement in liters

## Pulley Size
Theoretical Pulley Size
Enter ONLY the values highlighted in yellow to calculate the required pulley size for a specified boost level. DO NOT enter any value displayed in RED. It is automatically calculated.
NOTE: these calculations apply to only positive displacement compressors.
Target Boost (psi) |  | Engine Size (L) |  | Compressor Size (L) | Pulley Ratio | Crank Pulley Dia. (in) | SC Pulley Dia. (in)
9 | 1.6122 | 4.6 | 2.3 | 1.7 | 2.1813 | 6.72 | 3.0808
Note on A4: Enter the boost level you want to see in this column.
Note on C4: Engine displacement in liters
Note on E4: Size in liters of the compressor
Note on F4: This is the calculated value for the number of compressor pulley revolutions per engine crankshaft revolution that are required to achieve the specified target boost level.
Note on H4: Enter the diameter of the engine's crankshaft pulley in this column.
Note on I4: This is the calculated value for the theoretical size of the supercharger pulley that is required to achieve the specified target boost level. NOTE: The actual required pulley size may vary due to restrictions, belt slip, and/or internal losses.

## Compressor RPM
Compressor Speed
Enter ONLY the values highlighted in yellow to calculate the theoretical compressor speed. DO NOT enter any value displayed in RED. It is automatically calculated.
NOTE: these calculations apply to only positive displacement compressors.
Crank Pulley Dia. (in) | SC Pulley Dia. (in) | Pulley Ratio | Engine RPM | Compressor RPM
6.72 | 3 | 2.24 | 6800 | 15232
Note on A4: Enter the diameter of the engine's crankshaft pulley in this column.
Note on E4: Enter engine speed in this column.
Note on F4: This is the calculated value for the compressor speed at the specified engine speed.
Note on B4: Enter the compressor's pulley diameter in this column.
Note on C4: This is the calculated value for the number of SC pulley revolutions that are produced per crankshaft revolution.

## Effective CR
Effective Cylinder Compression Ratio
Enter ONLY the values highlighted in yellow to calculate your theoretical effective cylinder compression ratio with forced induction. DO NOT enter the value displayed in RED. It is automatically calculated.
Static Compression Ratio (psi) | Boost Pressure (psi) | Local Atmospheric Pressure (lbs/sq-in) | Effective Cylinder C/R (psi)
9.85 | 9 | 14.7 | 15.8806
Note on A3: Enter the diameter of the engine's crankshaft pulley in this column.
Note on B3: Enter the compressor's pulley diameter in this column.
Note on D3: This is the calculated value for the number of SC pulley revolutions that are produced per crankshaft revolution.
Note on C3: Size in liters of the compressor