## Injector Size
Recommended Injector Size (NOTE: For very low friction racing-spec engines multiply the indicated injector size by 0.9)
Enter any/all of the values highlighted in yellow to calculate recommended injector size: DO NOT enter the value displayed in RED text. It is automatically calculated.
N/A or F/I? |  | BSFC* | RWHP | Number of Cylinders | Max Duty Cycle** | Injector size (lb/hr)
| TRUE | 0.65 | 440 | 8 | 0.85 | 42.0588
*BSFC = Brake Specific Fuel Consumption
**85% (0.85) is the maximum recommended duty cycle for injectors

## Duty Cycle
Injector Duty Cycle (NOTE: For very low friction racing-spec engines multiply the indicated duty cycle by 0.9)
Enter any/all of the values highlighted in yellow to calculate recommended injector size: DO NOT enter the value displayed in RED text. It is automatically calculated.
N/A or F/I? |  | BSFC* | RWHP | Number of Cylinders | Injector Size (lb/hr) | Max Duty Cycle**
| TRUE | 0.65 | 438 | 8 | 42 | 0.84732
*BSFC = Brake Specific Fuel Consumption
**85% (0.85) is the maximum recommended duty cycle for injectors

## Max HP
Maximum Horsepower (NOTE: For very low friction racing-spec engines divide the indicated horsepower by 0.9)
Enter any/all of the values highlighted in yellow to calculate recommended injector size: DO NOT enter the value displayed in RED text. It is automatically calculated.
N/A or F/I? |  | BSFC* | Number of Cylinders | Injector Size (lb/hr) | Max Duty Cycle** | Max RWHP
| TRUE | 0.65 | 8 | 42 | 0.85 | 439.3846
*BSFC = Brake Specific Fuel Consumption
**85% (0.85) is the maximum recommended duty cycle for injectors